## Tabelle1
abkürzung | means | fach
5 G SA | 5G standalone | tk
5G DSS | Dynamic Spectrum Sharing | tk | Frequenzspektrum wir gemeinsam für 5G und LTE genutzt
5G NSA | 5G non standalone | tk | modifiziertes 4G, verbessertes 4G
a2 |  | tk
Acpi | Advanced Configuration and Power Interface | bs | * provides an open standard that operating systems can use to discover and configure computer hardware components, to perform power management, auto configuration, and status monitoring
ADSL | Asymmetric Digital Subscriber Line |  | * ist eine Technologie zur Übertragung digitaler Informationen mit hoher Bandbreite auf bestehenden digitalen (ISDN) und analogen Telefonleitungen an Haushalte und Unternehmen
AE | Anschalteinrichtungen | tk
aes | Advanced Encryption Standard | nt | a specification for the encryption of electronic data established by the U.S.
AHCI | Advanced Host Controller Interface |  | * ist ein offener Schnittstellen-Standard für Serial-ATA-Controller. Er ermöglicht es, mit diesen Controllern per Software zu kommunizieren
Alu | arythimetic logic unit | bs | *is a combinational digital circuit that performs arithmetic and bitwise operations on integer binary numbers.
AMD | Advanced Micro Devices | bs
APU | Accelerated Processing Unit | bs | formerly known as Fusion, is a series of 64-bit microprocessors from Advanced Micro Devices (AMD), combining a general-purpose AMD64 central processing unit (CPU) and integrated graphics processing unit (IGPU) on a single die.
AMd-SVM | AMd-Secure Virtual Machine
ANSI | American National Standards Institute | tk | is a private non-profit organization that oversees the development of voluntary consensus standards for products, services, processes, systems, and personnel in the United States
AP | AufputzMontage | tk
API | Application Programming Interface |  | is a way for two or more computer programs to communicate with each other. It is a type of software interface, offering a service to other pieces of software.[1] A document or standard that describes how to build or use such a connection or interface is called an * specification. A computer system that meets this standard is said to implement or expose an *. The term * may refer either to the specification or to the implementation.
ARM | Advanced RISC Machines | bs | is a family of reduced instruction set computer (RISC) instruction set architectures for computer processors, configured for various environments.
ARP | address resolution protocol |  | adressauflösung in Ethernet-Netzen arp -a
ARPANET | Advanced Research Projects Agency Network
ASIC | ASIC application-specific integrated circuit | bs | is a microchip designed for a special application, such as a particular kind of transmission protocol or a hand-held computer.
ASL |  | tk
atm | Asynchronous Transfer Mode |  | * ist ein Kommunikationsprotokoll, welches sich für die Übertragung von Daten, Sprache und Video eignet.
AVL |  | tk
AWG | American Wire Gauge | tk | im englischsprachigen Raum auch unter der Bezeichnung Brown & Sharpe wire gauge bekannt, ist eine Kodierung für Drahtdurchmesser und wird überwiegend in Nordamerika verwendet.
b2 |  | tk
BBAE | Breitbandanschlusseinheit | tk | vielen wohl besser bekannt unter dem Begriff Splitter //NTBBA Ruter bei dsl
BIP | Bruttoinlandsprodukts | wiso | gibt den Gesamtwert aller Waren und Dienstleistungen an, die während eines Jahres innerhalb der Landesgrenzen einer Volkswirtschaft als Endprodukte hergestellt wurden, nach Abzug aller Vorleistungen
BNE | Bruttonational-einkommens | wiso | ist ein zentraler Begriff aus der volkswirtschaftlichen Gesamtrechnung (VGR) und eine volkswirtschaftliche Kennzahl, die den Wert aller Waren und Dienstleistungen misst, die in einer Rechnungsperiode mit Hilfe von Produktionsfaktoren hergestellt werden, die sich im Besitz von Inländern befinden
bsd | Berkeley Software Distribution
BWL | Betriebswirtschaftslehre | wiso | ist innerhalb der Wirtschaftswissenschaften eine Einzelwissenschaft, die als Lehr- und Forschungsgegenstand den Betrieb oder das Unternehmen untersucht. 'administration des affaires est un domaine d'activités et un domaine d'études qui englobe tous les aspects de l'administration d'une entreprise
cas | Compare-and-swap | bs | is an atomic instruction used in multithreading to achieve synchronization. It compares the contents of a memory location with a given value and, only if they are the same, modifies the contents of that memory location to a new given value.
CIDR | Classless Inter-Domain Routing | bs | * is a method for allocating IP addresses and for IP routing. The Internet Engineering Task Force introduced CIDR in 1993 to replace the previous classful network addressing architecture on the Internet.
cisc | complex instruction set computer | bs | *is a computer architecture in which single instructions can execute several low-level operations (such as a load from memory, an arithmetic operation, and a memory store) or are capable of multi-step operations or addressing modes within single instructions.
CMOS | Complementary metal-oxide-semiconductor | bs | *ist ein Halbleiterelement, das in vielen modernen Computern und weiteren elektronischen Produkten Verwendung findet. Der statische RAM-Baustein kann zugleich digitale und analoge Daten speichern, verarbeiten und weiterleiten.
CMT | Chip multithreading | bs | is a way to increase performance through parallel processing. It is the ability of the microprocessor to process multiple hardware threads of execution as well as process multiple software threads.
Core | Core | bs | core is a small CPU or processor built into a big CPU or CPU socket. It can independently perform or process all computational tasks. From this perspective, we can consider a core to be a smaller CPU or a smaller processor
CPL | Common public licence | bs
CPU | Central Processing Unit= Hauptprozessor |  | * wird oft auch als Hauptprozessor bezeichnet. Hierbei handelt es sich um das Herzstück eines Computers. Ohne * kann der PC nicht arbeiten, da der Prozessor für alle Berechnungen und den Datenaustausch zwischen Speicher und den Komponenten verantwortlich ist.
crc | cyclic redundancy check |  | *is an error-detecting code commonly used in digital networks and storage devices to detect accidental changes to digital data.
CSMA | Carrier-sense multiple access | nt | *is a media access control (MAC) protocol in which a node verifies the absence of other traffic before transmitting on a shared transmission medium, such as an electrical bus or a band of the electromagnetic spectrum.
CSMA/CA | Carrier Sense Multiple Access/Collision Avoidance | nt | * vermeidet Kollisionen durch eine zufällige Wartezeit nach der Kanalfrei-Erkennung.
CSMA/CD | Carrier Sense Multiple Access/Collision Detection | nt | *erkennt Kollisionen und versucht die Konkurrenzsituation durch Abbruch der aktuellen Sendung und anschließende unterschiedliche Sendeverzögerung zu vermeiden.
CSMA/CR | Carrier Sense Multiple Access/Collision Resolution | nt | *erkennt Kollisionen und löst die Konkurrenzsituation durch Prioritätsanalyse beim gleichzeitigen Start von Übertragungen.
Cu | control unit | bs
DA |  | tk
DAB+ | Digital Audio Broadcasting
DAS | direct-attached storage |  | das san nas!! is digital storage directly attached to the computer accessing it, as opposed to storage accessed over a computer network. DAS consists of one or more storage units such as hard drives, solid-state drives, optical disc drives within an external enclosure.
DAV | Double Adern Verbinder | tk
dBi | dB(isotropic) | nt | – the gain of an antenna compared with the gain of a theoretical isotropic antenna, which uniformly distributes energy in all directions. Linear polarization of the EM field is assumed unless noted otherwise.
DCL | Data Controlling Language | sql | * includes commands such as GRANT and REVOKE which mainly deal with the rights, permissions, and other controls of the database system.
DDL | Data Definition Language | sql | commands that can be used to define the database schema. Create..
DDR | Double Data Rate | bs
DDR SDRAM | Double Data Rate Synchronous Dynamic Random Access Memory | bs | est un type de mémoire à circuit intégré utilisé dans les ordinateurs depuis 2000 et communément abrégée sous le sigle DDR
DECT | Digital Enhanced Cordless Telecommunications | tk | * ist ein internationaler Standard für Telekommunikation mittels Funktechnik, besonders für Schnurlostelefone. * ist eine Marke vom European Telecommunications Standards Institute (ETSI) mit umfangreichen Spezifikationen
DHCP | Dynamic Host Configuration Protocol // Dynamic host control Protocol |  | zentrale vergabe von ip-adresse & konfiguration port 67
Dimm | Dual Inline Memory Module | bs | est un format de barrette mémoire vive qui est utilisé sur les ordinateurs depuis l’abandon progressif du format SIMM. Ce format est exploité par les mémoires SDRAM et DDR SDRAM1imprime des deux coteSS
DISM | Deployment Image Servicing and Management tool |  | You can use * commands to mount and get information about Windows image (.wim) files, Full-flash utility (FFU) files, or virtual hard disks (VHD). You can also use DISM to capture, split, and otherwise manage .wim files.
DIVF |  | tk
divo | Digitale Vermittlungsstelle Ortsnetz | tk | bezeichnet eine digitale Vermittlungsstelle im Ortsnetz.
DM | Dienstmerkmale | tk | angebotene Dienste
DMI | Desktop Management Interface | bs | * ist ein standardisiertes Verfahren, um die Komponenten eines Rechners zu erkennen und zu verwalten.
DML | Data Manipulation Language | sql | INSERT, UPDATE, DELETE, LOCK...
DMZ | Demilitarized Zone
DNS | Domain Name System AND // OR domain name Server |  | Das *-System des Internets funktioniert ähnlich wie ein Telefonbuch: Es verwaltet die Zuweisung zwischen Namen und Nummern. *-Server übersetzen Namensanforderungen in IP-Adressen und steuern dabei, welchen Server ein Endbenutzer erreicht, wenn er in seinen Webbrowser einen Domänen-Namen eingibt. port 53
docsis | Data Over Cable Service Interface Specification | tk | * ist eine von Cable Labs um 1997 entwickelte Spezifikation für Schnittstellen von Kabelmodems und dazugehörigen Peripheriegeräten, die von der ITU im März 1998 ratifiziert wurde.
DPU | data processing units | bs | are a new class of programmable processor and will join CPUs and GPUs as one of the three pillars of computing
DQL | Data Query Language | sql | SELECT: It is used to retrieve data from the database.
DRAM | dynamic random-access memory | bs
DSAP | destination service access point | nt | ist eine individuel­le Adresse des angesprochenen Dienstzugangspunktes oder eine zusammengefass­te Gruppenadresse einer MAC-Adresse in den oberen Protokollschichten der Netzwerkprotokolle.
DSC | Digital Subscriber Connect | tk | Verbindungston für Faxgeräte
dsl | Digital Subscriber Line |  | a family of technologies that are used to transmit digital data over telephone lines.
DTAG | Deutsche Telekom AG
DVB-T2 | Digital Video Broadcasting – Terrestrial, 2nd generation |  | Am 29. März 2017 wurde DVB-T in vielen deutschen Ballungsräumen abgeschaltet und das Programm in * ausgestrahlt. Die Umstellung auf * erfolgte sukzessive in mehreren Phasen und wurde am 29. August 2019 abgeschlossen.
EAV | Einzeln Adern Verbinder | tk
ECC-Speicher | Error Correcting Code |  | encodes data in such a way that a decoder can identify and correct errors in the data. Typically, data strings are encoded by adding a number of redundant bits to them. When the original data is reconstructed, a decoder examines the encoded message to check for any errors
EDO RAM | Extended Data Output Random Access Memory | bs | ist ein Halbleiterspeicher. Er gehört zur Gruppe der DRAMs und stellt eine geringfügige Weiterentwicklung des FPM-RAM (Fast Page Mode RAM) dar. Aufgrund seiner etwas erhöhten Datentransferrate begann er diesen etwa ab 1996 abzulösen.
EDP | Electronic_data_processing
EDV | elektronische Datenverarbeitung
EEPROM | Electrically Erasable Programmable Read-Only Memory | bs | ist ein nichtflüchtiger, elektronischer Speicherbaustein, dessen gespeicherte Information elektrisch gelöscht werden kann. Er ist verwandt mit anderen löschbaren Speichern, wie dem durch UV-Licht löschbaren EPROMs und dem ebenfalls elektrisch löschbaren Flash-Speicher.
EFI-Systempartition: | Extensible Firmware Interface |  | The * or ESP is a partition on a data storage device (usually a hard disk drive or solid-state drive) that is used by computers having the Unified Extensible Firmware Interface (UEFI). When a computer is booted, UEFI firmware loads files stored on the ESP to start installed operating systems and various utilities.
EIA/TIA-568A/B | Electronic Industries Alliance (EIA), Telecommunications Industry Association | tk | * ist ein Standard für die Kontaktierung von achtpoligen RJ-45-Steckern und Buchsen in den zwei Varianten TIA-568A und TIA-568B.
EIRP | equivalent isotropically radiated power | nt | WAS VON GESETZ ERLAUBT IST
EMI | Electromagnetic interference
EMV | Elektromagnetische Verträglichkeit | tk | bezeichnet die Fähigkeit eines technischen Geräts, andere Geräte nicht durch ungewollte elektrische oder elektromagnetische Effekte zu stören oder durch andere Geräte gestört zu werden
EoP | Ethernet over Power | nt | Ethernet over Power (EoP) is a technology for sending network data over power lines in a building. A device called an Ethernet over Power EoP adapter plugs into a wall outlet, an Ethernet cable from your modem or bridge is plugged into the LAN port on the adapter. Network devices can then be plugged into EoP adapters in wall outlets throughout the building. This eliminates the need to run Ethernet cables through the walls of the building. Of course you could use wireless technology to eliminate the need to run cables, but then there is the security problem of your network signal being available outside the walls of the building. EoP adapters have builtin encryption for network security and data protection. The ability to run Ethernet over power lines, even though the power line voltage is 120 volts and the Ethernet voltage is only 5 volts, is the result of the power line frequency being extremely slow (60 Hz) relative to Ethernet signal frequency (500 MHz). This means that the Ethernet signal can run on top of the power line signal without much effect on powered devices, while the 120 volt level can be filtered out of the Ethernet signal.
Eprom | erasable programmable read-only memory | bs | is a type of programmable read-only memory (PROM) chip that retains its data when its power supply is switched off.
erd | Entity Relationship (ER) Diagram | db
erm | Entity-Relationship-Modell | db
ERP | Effective radiated power/ equivalent radiated power | nt | WAS ZU BENUTZEN IST
esp | EFI system partition |  | is a partition on a data storage device that is used by computers having theuefi. When a computer is booted, UEFI firmware loads files stored on the ESP to start installed operating systems and various utilities.
ETSI | European Telecommunications Standards Institute | tk | * is an independent, not-for-profit, standardization organization in the field of information and communications
EVA | EINGABE VERARBEITUNG AUSGABE IPO(english)
Evz | Endverzweiger | tk | * ist vorgesehen zum Abschluss des (meistens unterirdisch) ins Haus oder an die Außenwand geführten Telefonkabels („Ortsanschlusskabel“). Von dort aus führen die Endstellenleitungen zu den Endgeräte-Anschlussdosen (TAE); in der Regel mit einem Installationskabel an die „1. TAE“.
FCS | Frame Check Sequence | nt | refers to the extra bits and characters added to data packets for error detection and control.
fddi | Fiber Distributed Data Interface |  | is a standard for data transmission in a local area network.
FIFO | First In First Out | bs | is a type of buffer, where the first byte to arrive is the first to leave.
Fimdram | Function-In Memory DRAM | bs | that integrates a 16-wide single-instruction multiple-data engine
FLOPS | floating-point operations per second | bs | Le nombre d'opérations en virgule flottante par seconde (en anglais : floating-point operations per second ou FLOPS)a est une unité de mesure de la rapidité de calcul d'un système informatique et donc d'une partie de sa performance.
FPU | floating-point unit | bs | floating-point unit. is a part of a computer system specially designed to carry out operations on floating point numbers. Typical operations are addition, subtraction, multiplication, division, square root, and bitshifting.
FRAM FRAM FeRAM, F-RAM or FRAM | Ferroelectric RAM | bs | is a random-access memory similar in construction to DRAM but using a ferroelectric layer instead of a dielectric layer to achieve non-volatility.
fsb ratio | Front-side bus ratio | bs | Most computers' processors run faster than their system buses, so the FSB speed is typically a ratio of the processor speed. For example, a Pentium 4 processor that runs at 2.4 GHz may have an FSB speed of only 400 MHz. The CPU to FSB ratio would be 6:1.
ftp | file transfer protocol |  | communication protocol used for the transfer of computer files from a server to a client on a computer network. Port 20,21
FTTB | Fibre to the Building
FTTC | fibre to the curb
FTTD | fibre to the desk
FTTH | Fiber To The Home
FTTN | fibre to the node
GAN | Global Area Network
GAP | Generic Access Profile | tk | Standard für Anbindung von DECT Geräten
GDDR | Graphic double data rate
Gg45 | GigaGate 45 | tk | eine geschützte Bezeichnung für ein aus Stecker und Buchse (auch Konnektor) bestehendes Stecksystem der Kategorie 7 (beziehungsweise 7A) zur LAN-Verkabelung von Datenkommunikationssystemen (beispielsweise Ethernet in einem Cat-7-Datennetz).
GPL | General Public License
GPT | GUID Partition Table |  | (GPT) is a standard for the layout of partition tables of a physical computer storage device, such as a hard disk drive or solid-state drive, using universally unique identifiers, which are also known as globally unique identifiers (GUIDs).
GPU | graphics processing units | bs | are fundamental computing engines. But as computing demands evolve, it is not always clear what the differences are between CPUs and GPUs and which workloads are best to suited to each.
GRUB | grand unified boot loader |  | GRUB is a Multiboot boot loader.
gui | graphic user interface
GUID | globally unique identifier |  | ist eine Zahl mit 128 Bit (16 Bytes), die in verteilten Computersystemen zum Einsatz kommt. GUID stellt eine Implementierung des Universally-Unique-Identifier-Standards (UUID) dar.
hal | hardware abstraction layer |  | is a layer of programming that allows a computer operating system to interact with a hardware device at a general or abstract level rather than at a detailed hardware level.
Hdcp | High-bandwidth Digital Content Protection |  | is a form of digital copy protection developed by Intel Corporation[1] to prevent copying of digital audio and video content as it travels across connections. Types of connections include DisplayPort (DP), Digital Visual Interface (DVI), and High-Definition Multimedia Interface (HDMI)
HDD | Festplatte Hard Disk Drive
HID | Human Interface Devices |  | ist eine Geräteklassendefinition zum Ersetzen von PS/2-Connectors durch einen generischen USB-Treiber, um HID-Geräte wie Tastaturen, Maus, Gamecontroller usw. zu unterstützen. Vor HID konnten Geräte nur streng definierte Protokolle für Maus und Tastaturen verwenden
HSDPA | High Speed Downlink Packet Access |  | ein Datenübertragungsverfahren und eine Weiterentwicklung des UMTS-Standards (3G)
HSPA | High Speed Packet Access |  | ist eine Erweiterung des Mobilfunkstandards UMTS, die höhere Datenübertragungsraten ermöglicht. Sie gliedert sich in HSDPA (3G)
HSUPA | High Speed Uplink Packet Access |  | is a 3G mobile telephony protocol in the HSPA family.
Ht | HyperTransport | bs | formerly known as Lightning Data Transport (LDT), is a technology for interconnection of computer processors. It is a bidirectional serial/parallel high-bandwidth, low-latency point-to-point link that was introduced on April 2, 2001.
http | Hypertext Transfer Protocol |  | übertrageung von Webseiten port 80
HVt | Hauptverteiler | tk | in der DIVO
HWR | Hauswirtschaftsraum | tk
IANA | Internet Assigned Numbers Authority
IBM | International Business Machines
icmp/(ping) | Internet Control Message Protocol |  | Verfügbarkeits- Prüfung u. Diagnose
icmp/ping | Packet Inter-Networking Groper. |  | Verfügbarkeits- Prüfung u. Diagnose
IdE | integrated development environment
IEEE | Institute of Electrical and Electronics Engineers
IFA | Internationale Funkausstellung
IGMP snooping | Internet Group Management Protocol | nt | is the process of listening to Internet Group Management Protocol (IGMP) network traffic to control delivery of IP multicasts. Network switches with IGMP snooping listen in on the IGMP conversation between hosts and routers and maintain a map of which links need which IP multicast transmission. Multicasts may be filtered from the links which do not need them, conserving bandwidth on those links.
IGPU | Integrated graphics processing unit | bs
IMC | integrated memory controller | bs | is a digital circuit that manages the flow of data going to and from the computer's main memory. A memory controller can be a separate chip or integrated into another chip, such as being placed on the same die or as an integral part of a microprocessor; in the latter case, it is usually called an integrated memory controller (IMC). A memory controller is sometimes also called a memory chip controller (MCC)[1] or a memory controller unit (MCU).[2]
Intel | Integrated electronics
intel pxe boot | intel Preboot Execution Environment |  | describes a standardized client–server environment that boots a software assembly, retrieved from a network, on PXE-enabled clients. On the client side it requires only a PXE-capable network interface controller (NIC), and uses a small set of industry-standard network protocols such as DHCP and TFTP.
INTEL-VT | INTEL-Virtualization Technology |  | is a capability provided in Intel processors that enables multiple operating systems and environments to consolidate and host on a single processor.
ip | Internet Protocol
IP20 | ingress protection code | tk | * is defined by the International Electrotechnical Commission (IEC) under the international standard IEC 60529 which classifies and provides a guideline to the degree of protection provided by mechanical casings and electrical enclosures against intrusion, dust, accidental contact, and water
IPO | input processing output eva(deutsch)
IPTV | Internet Protocol Television |  | Dabei werden Fernsehprogramme und Medieninhalte nicht auf die bislang klassischen Wege wie Kabel, Satellit oder DVB-T2 empfangen. Stattdessen werden sie über ein IP-Netzwerk abgerufen. Das funktioniert ähnlich wie das Telefonieren übers Internet (VoIP)
ISA | instruction set architecture | bs | In computer science, an instruction set architecture (ISA), also called computer architecture, is an abstract model of a computer. A device that executes instructions described by that ISA, such as a central processing unit (CPU), is called an implementation.
isdn | Integrated Services Digital Network |  | Integrated Services Digital Network (ISDN) is a set of communication standards for simultaneous digital transmission of voice, video, data, and other network services over the digitalised circuits of the public switched telephone network
ISO/IEC 2382-1 | International Organization for Standardization AND international Electrotechnical Commission
ISP | internet service providers
JDK | Java Development Kit
JRE | java Runtime Environment
KVz | Kabelverzweiger | tk | in der Ortslage
LAN | Local Area Network
LBA | Logical Block Addressing |  | is a common scheme used for specifying the location of blocks of data stored on computer storage devices, generally secondary storage systems such as hard disk drives
LGA BOARD | land grid array | bs | is a type of surface-mount packaging for integrated circuits (ICs) that is notable for having the pins on the socket (when a socket is used) rather than the integrated circuit.[1] An LGA can be electrically connected to a printed circuit board (PCB) either by the use of a socket or by soldering directly to the board.
LM | Leistungsmerkmale | tk | Gerätespezifische Merkmale, Funktionen
LSA | löt-, schraub- und abisolierfrei | tk
LTE | Long Term Evolution |  | LTE (Long Term Evolution) ist ein Mobilfunk-Standard. Mit dem Mobilfunknetz können mobile Daten in größerer Menge und höherer Geschwindigkeit über die Luftschnittstelle übertragen werden, als das bei den früheren Mobilfunk-Standards der Fall war. Der Name „Long Term Evolution“ deutet schon darauf hin, dass der Standard für lange Zeit Bestand haben wird. Daran wird auch der Start von 5G nichts ändern. Das LTE-Netz wird für lange Zeit die Basis sein, auf der sich der Mobilfunk in Richtung 5G entwickelt.
lwl | Licht wellen Leiter// Optical fiber
MAC address | media access control address |  | is a unique identifier assigned to every active network equipment unit. The MAC address is used within the segment of a network as a network address in the majority of the networking technologies, including Ethernet, Wi-Fi and Bluetooth.
MAN | Metropolitan Area Network
MBR | master boot record |  | Der Master Boot Record (kurz MBR) enthält ein Startprogramm für BIOS-basierte Computer (IBM-PC-kompatible Computer) und eine Partitionstabelle.
MCC | memory chip controller | bs | The memory controller is a digital circuit that manages the flow of data going to and from the computer's main memory. A memory controller can be a separate chip or integrated into another chip, such as being placed on the same die or as an integral part of a microprocessor; in the latter case, it is usually called an integrated memory controller (IMC). A memory controller is sometimes also called a memory chip controller (MCC)[1] or a memory controller unit (MCU).[2]
MCU | memory controller unit | bs | is a digital circuit that manages the flow of data going to and from the computer's main memory. A memory controller can be a separate chip or integrated into another chip, such as being placed on the same die or as an integral part of a microprocessor; in the latter case, it is usually called an integrated memory controller (IMC). A memory controller is sometimes also called a memory chip controller (MCC)[1] or a memory controller unit (MCU).[2]
MESI | Modified Exclusive Shared Invalid | bs | is an Invalidate-based cache coherence protocol, and is one of the most common protocols that support write-back caches.
MFA | Multi-Faktor-Authentifizierung |  | Die Multi-Faktor-Authentifizierung (MFA), auch Multifaktor-Authentisierung, ist eine Verallgemeinerung der Zwei-Faktor-Authentisierung, bei der die Zugangsberechtigung durch mehrere unabhängige Merkmale (Faktoren) überprüft wird. Das Bundesamt für Sicherheit in der Informationstechnik hat in seinen IT-Grundschutzkatalogen auch Empfehlungen zur Multi-Faktor-Authentisierung für Cloudanwendungen herausgegeben.[1]
Mimo | multiple-input and multiple-output
ML | machine learning | bs
mmc | Microsoft management console |  | is a component of Microsoft Windows that provides system administrators and advanced users an interface for configuring and monitoring the system.
MOESI | Modified, Owned, Exclusive, Shared, Invalid | bs | is a full cache coherency protocol that encompasses all of the possible states commonly used in other protocols. In addition to the four common MESI protocol states, there is a fifth "Owned" state representing data that is both modified and shared.
MRAM | Magnetoresistive random-access memory | bs | memory is a type of non-volatile random-access memory which stores data in magnetic domains.
MROM | Mask ROM | bs | chips contain a software mask that is burned onto the chip during the design phase of the semiconductor manufacturing process.
MS-DOS | Microsoft Disk Operating System
msi | Micro-Star International | nt | *ein Hersteller von Computerhardware, wurde im August 1986 in Taiwan gegründet. Der Hauptsitz des Unternehmens befindet sich im Bezirk Zhonghe der Stadt Neu-Taipeh
mu-mimo | Multi-user MIMO
NAS | Network Attached Storage |  | is a file-level storage architecture that makes stored data more accessible to networked devices. NAS is 1 of the 3 main storage architectures—along with storage area networks (SAN) and direct-attached storage (DAS)
NAT | Network Address Translation |  | is a method of mapping an IP address space into another by modifying network address information in the IP header of packets while they are in transit across a traffic routing device.
nfn | nichtfernsprecher fernsprecher nicht fernsprecher
NGN | Next Generation Network
nic | Network Interface Card |  | Eine Netzwerkschnittstellenkarte (NIC) ist eine Hardwarekomponente, in der Regel eine Steckkarte im Computer oder ein Chip auf dem Mainboard. Mit der NIC kann ein Computer an ein Netzwerk angeschlossen werden.
NstA | Nebenstellenanlage
NTA | Network Termination Analog | tk | entspricht der 1. TAE (mit PPA)
NTBA | Network Termination for ISDN Basic rate Access | tk | ist das Netzabschlussgerät bei einem ISDN-Basisanschluss. Bei der Deutschen Telekom steht NTBA auch als Abkürzung für Network Termination Basisanschluss bzw. Netzterminator Basisanschluss.
NTBBA | Network Termination Broadband Access | tk | Router bei DSL != unter dem Begriff Splitter BBAE
NTFS | new technology file system
ntp | network time protocol |  | port 37 synchronisation der Uhrzeit
NVRAM | Non-volatile random-access memory | bs | is random-access memory that retains data without applied power.
ON | Ortsnetz | tk | in einem Telefonnetz bezeichnet einen auf eine oder mehrere Ortschaften geografisch begrenzten Teil des Zugangsnetzes. In Ländern ohne nationale Rufnummernportabilität der Teilnehmerrufnummern umfasst ein Ortsnetz alle Anschlüsse, die unter derselben Ortsnetzkennzahl zu erreichen sind
Ont medien-konvertwer | Optical Network Termination |  | Ont = medienkonvertwer
OpenCL | Open Computing Language | bs | is a low-level API for heterogeneous computing that runs on CUDA-powered GPUs. Using the OpenCL API, developers can launch compute kernels written using a limited subset of the C programming language on a GPU.
OSI | Open System Interconnection
OTDR |  | tk
Oui | Organizationally Unique Identifier | nt | *Eine organisatorisch eindeutige Kennung ist eine 24-Bit-Nummer, die einen Anbieter, Hersteller oder eine andere Organisation eindeutig identifiziert.
OUM | ovonic unified memory | bs | is a type of non-volatile random-access memory
pci | Peripheral Component Interconnect | bs | is a local computer bus for attaching hardware devices in a computer and is part of the PCI Local Bus standard.
Pcm | Phase-change memory | bs | also known as PCM, PCME, PRAM, PCRAM, OUM (ovonic unified memory) and C-RAM or CRAM (chalcogenide RAM)) is a type of non-volatile random-access memory.
PCRAM | Phase-change Random Access Memory | bs | also known as PCM, PCME, PRAM, PCRAM, OUM (ovonic unified memory) and C-RAM or CRAM (chalcogenide RAM)) is a type of non-volatile random-access memory.
PE | Poly Ethylen | tk | Kabelmantel und DA im Aussenbereich Cat. 3
PIM | processing in memory | bs
PoE | Power over Ethernet | nt | Power over Ethernet (PoE) is a technology for sending power over Ethernet network cables. Sometimes a device needs to be installed in a location where there is no power outlet. This is particularly common when placing wireless access points or IP security cameras. Ethernet network cables, such as Cat 5e and Cat 6, are comprised of eight wires arranged as four twisted pairs. In 10BASE-T and 100BASE-T Ethernet, two of these pairs are used for sending network data. The other two pairs are unused and are retained as spare pairs (Gigabit Ethernet uses all four pairs). A device called an Power over Ethernet PoE adapter plugs into a wall outlet. An Ethernet cable is plugged into the LAN port on the adapter. The PoE adapter reduces the power line voltage to typically 48 volts and injects it onto the unused pair in the cable. Because electrical currents flow in a loop, two conductors are required to deliver power over a cable. The IEEE has been defining PoE standards. IEEE 802.3bt 4PPoE released in September 2018, introduces power type 3 and type 4. At 48 volts, type 3 can handle a current of up to 600 mA, and type 4 can handle a current of up to 600 mA. The device receiving the power must be within 100 meters of the adapter providing the power. While the other pairs in the cable can still be used to cary the Ethernet data signal.
pop3 | post office protocol |  | email empfang port 110
POST | P_ower O_n S_elf T_est | bs
PPA | Passiva prüft Anschluss | tk
ppp | Point-to-Point Protocol |  | is a TCP/IP protocol that is used to connect one computer system to another.
PROM | Programmable Read-Only Memory | bs | is a form of digital memory where the contents can be changed once after manufacture of the device. The data is then permanent and cannot be changed. It is one type of read-only memory (ROM).
PUEL | Personal Use and Evaluation License
PVC | Poly Vinyl Chlorid | tk | Kabelmantel und DA im Innenbereich Cat. 3 / Kabelmantel Datenkabel TP
QoS | Quality of Service | nt | besteht darin, Datenverkehr so zu manipulieren, dass ein Netzwerkgerät wie ein Router oder Switch ihn entsprechend den erforderlichen Verhaltensweisen der Anwendungen, die diesen Datenverkehr generieren, weiterleitet.
RAID | redundant array of inexpensive disks"[1] or "redundant array of independent disks | bs
RAM | random access memory
RAS | Reliability, availability and serviceability | bs | also known as reliability, availability, and maintainability (RAM), is a computer hardware engineering term involving reliability engineering, high availability, and serviceability design.
RDRAM | Rambus DRAM | bs
RFI | radio-frequency interference
RIMM | Rambus Inline Memory Module | bs | ist ein Speichermodul für die Rambus-Architektur.
Risc | Reduced Instruction Set Computer |  | is a microprocessor that is designed to perform a smaller number of types of computer instructions so that it can operate at a higher speed
rj45 | registered jack | tk | * is a standardized telecommunication network interface for connecting voice and data equipment to a service provided by a local exchange carrier or long distance carrier.
ROM | read only memory
rs232 | Recommended Standard 232 |  | RS-232 or Recommended Standard 232[1] is a standard originally introduced in 1960[2] for serial communication transmission of data.
sam datei | Security Account Manager |  | is a database file in that stores users' passwords.
SAN | storage area networks |  | *is a computer network which provides access to consolidated, block-level data storage. das san nas!!
SAR | Starkstrom-Anschalte-Relais | tk
SATA | Serial Advanced Technology Attachment | bs
SCSI | Small Computer System Interface |  | Es handelt sich um eine Sammlung von Standards, die Schnittstellen und Protokolle zur Übertragung von Daten zwischen Computersystemen und Massenspeichern wie Festplatten oder optischen Laufwerken definiert.
SDR SDRAM | Single Data Rate Synchronous Dynamic Random Access Memory | bs
SDRAM | Synchronous dynamic random-access memory | bs | is any DRAM where the operation of its external pin interface is coordinated by an externally supplied clock signal ...
SDRAM | Synchronous Dynamic Random | bs | est un type particulier de mémoire vive dynamique ayant une interface de communication synchrone.
SDSL | Symmetric Digital Subscriber Line | tk
SFD | Start Frame delimiter | nt | is a single byte, 10101011, which is a frame flag, indicating the start of a frame.
SFP | Small Form-factor Pluggable
sid | security identifier |  | in windows is a unique, immutable identifier of a user, user group, or other security principal.
Simd | Single instruction, multiple data | bs | *is a type of parallel processing in Flynn's taxonomy. * can be internal (part of the hardware design) and it can be directly accessible through an instruction set architecture (ISA), but it should not be confused with an ISA.
SIMM | Single Inline Memory Module | bs | est une barrette électronique qui regroupe plusieurs puces de mémoire, et ne se branche qu'au moyen d'une seule interface (par opposition à la DIMM). Imprime PAS des deux coteSS
Sky-DSL | Internetzugang über Satellit |  | skyDSL is a Europe-wide service offered by skyDSL Global GmbH that offers internet access via satellite.
SMB | Server Message Block |  | The Server Message Block protocol (SMB protocol) is a client-server communication protocol used for sharing access to files, printers, serial ports and other resources on a network. SMB nutzt einen der IP-Ports 139 und 445.
SMBus//SMB | System Management Bus | bs | is a single-ended simple two-wire bus for the purpose of lightweight communication.
SMP | Symmetric multiprocessing | bs | * systems are tightly coupled multiprocessor systems with a pool of homogeneous processors running independently of each other.
SMT | Simultaneous Multithreading | bs | is a technique for improving the overall efficiency of superscalar CPUs with hardware multithreading.
SMTP | Simple Mail Transfer Protocol |  | email-versand, port 25
SNAP | SubNetwork Access Protocol | nt | refers to a standard used for transmitting IP datagrams across IEEE 802 networks. This means that the IP datagrams can be routed on IEEE 802 networks encapsulated inside the SNAP data link layers 802.3, 802.4 or 802.5, physical network layers, and the 802.2 LLC.
snmp | simple network management protokol |  | netzwerk-management port 161,162
SO-DIMM | Small Outline Dual Inline Memory Module | bs | is a smaller alternative to a DIMM, being roughly half the physical size of a regular DIMM
SPD | serial presence detect | bs | is a standardized way to automatically access information about a memory module. Earlier 72-pin SIMMs included five pins that provided five bits of parallel presence detect (PPD) data, but the 168-pin DIMM standard changed to a serial presence detect to encode much more information
sql | Structured Query Language | sql | DDL – Data Definition Language DQL – Data Query Language DML – Data Manipulation Language DCL – Data Control Language
SRAM | Static random-access memory | bs
srv | (Service) Resource Records
SSAP | source service access point | nt
ssd | Festplatte Solid State Drives
SSID | Service Set Identifier | tk | Genauer gesagt ist eine * der Name eines WLAN Netzwerks.
STP | shielded twisted pair
TAE | Telekommunikation Anschluss Einheit | tk
tcp | transmission control protocol |  | a communications standard that enables application programs and computing devices to exchange messages over a network
TDP | Thermal Design Power | bs | * The TDP is the maximum power that one should be designing the system for.
TE | Terminal Equipment | tk
telnet | terminal over network// Telnet (Teletype Network) |  | port 23 * is a network protocol used to virtually access a computer and to provide a two-way, collaborative and text-based communication channel between two machines. It follows a user command Transmission Control Protocol/Internet Protocol (TCP/IP) networking protocol for creating remote sessions.
tftp | trivial file transfer protocol |  | datei transfer port 69
Thread | Thread | bs | *is a small set of instructions designed to be scheduled and executed by the CPU independently of the parent process. For example, a program may have an open thread waiting for a specific event to occur or running a separate job, allowing the main program to perform other tasks.
TKG | Telekommunikationsgesetz 1998 | tk | Telekommunikationsgesetz 1998
tkip | Temporal Key Integrity Protocol | nt | * is a security protocol used in the IEEE 802.11 wireless networking standard.
tokenring | ein Local Area Network (LAN), in dem alle Computer in einer Ring- oder Stern-Topologie verbunden sind
TOPS | Tera operations per second | bs
TPM | Trusted Platform Module |  | is a computer chip (microcontroller) that can securely store artifacts used to authenticate the platform (your PC or laptop). These artifacts can include passwords, certificates, or encryption keys.
TPU | Tensor Processing Unit | bs | est un circuit intégré spécifique pour une application (ASIC), développé par Google spécifiquement pour accélérer les systèmes d'intelligence artificielle par réseaux de neurones.
TTL | transistor transistor Logik
TTL | time to live | bs win | * ist ein Wert für die Zeitspanne, die ein Paket oder Daten auf einem Computer oder in einem Netzwerk vorhanden sein sollten, bevor sie verworfen werden.
UAC | User Account Control |  | mandatory access control enforcement feature introduced with Microsoft's Windows Vista and Windows Server 2008 operating systems
UAE | Universalanschlusseinheit | tk | alt ISDN,
UAE Cat.xx | Universalanschlussdose Categorie xx | tk | für Netzwerke ab 100 Mbit/s
UB | unified buffer | bs
Übersetzungspuffer tlb | Translation Lookaside Buffer | bs | is a memory cache that stores recent translations of virtual memory to physical addresses for faster retrieval. When a virtual memory address is referenced by a program, the search starts in the CPU. First, instruction caches are checked.
udp | user datagram protocol |  | Es ist ein Kommunikationsprotokoll, das auf dem Internet Protokoll aufbaut und kurze Datenpakete sendet, die auch Datagramme genannt werden. * ist ein verbindungsloses und ungesichertes Netzwerkprotokoll.
uefi | Unified Extensible Firmware Interface |  | * replaces the legacy Basic Input/Output System (BIOS) boot firmware originally present in all IBM PC-compatible personal computers
UMTS | Universal Mobile Telecommunications System |  | Übertragungsverfahren für den Mobilfunk der dritten Generation (3G)
UP | UnterputzMontage | tk
UPS | Uninterruptible power supply
USB | Universal Serial Bus
USV | Unterbrechungsfreie Stromversorgung
UTP | unshielded twisted pair
UUID | Universally Unique Identifier |  | * is a 128-bit label used for information in computer systems. The term globally unique identifier (GUID) is also used.
VASM |  | tk
VDSL | Very High Speed Digital Subscriber Line |  | digital subscriber line (DSL) technologies providing data transmission faster than the earlier standards of asymmetric digital subscriber line (ADSL)
VGR | Volkswirtschaftliche Gesamtrechnung | wiso | ist ein Teilgebiet der Makroökonomie. Es handelt sich um ein statistisches Werk mehrerer Teilrechnungen, die die Leistung einer Volkswirtschaft erfassen.
VoIP | Voice over IP
VPN | Virtuelles Privates Netzwerk
VRAM | video ram |  | *refers to any type of RAM specifically used to store image data for a computer display. *'s purpose is to ensure the even and smooth execution of graphics display.
vrdp | VirtualBox Remote Display Protocol |  | Oracle VM VirtualBox can display virtual machines remotely, meaning that a virtual machine can execute on one computer even though the machine will be displayed on a second computer, and the machine will be controlled from there as well, as if the virtual machine was running on that second computer.
VWL | Volkswirtschaftslehre | wisso | Teilgebiet der Wirtschaftswissenschaft. Sie untersucht Zusammenhänge bei der Erzeugung und Verteilung von Gütern und Produktionsfaktoren. Die Volkswirtschaftslehre beschäftigt sich auch mit menschlichem Handeln unter *ökonomischen Bedingungen, das heißt mit den Fragen, wie menschliches Handeln ökonomisch begründet werden kann und welches Handeln den größtmöglichen Nutzen für den Einzelnen oder eine Gemeinschaft bringt. Mit ihr wird nach Gesetzmäßigkeiten und Handlungsempfehlungen für die Wirtschaftspolitik gesucht; ferner werden einzelwirtschaftliche Vorgänge im Rahmen der Mikroökonomie und gesamtwirtschaftliche im Rahmen der Makroökonomie betrachtet.
WAN | Wide area network
WE | wohnEinheit | tk
WEP | Wired Equivalent Privacy | tk | Verschlüsselungsmethode für ein Drahtlosnetzwerk (Wireless LAN)
Wgr | Wecker groß | tk
WiFi | Wireless Fidelity
WiMAX | Worldwide Interoperability for Microwave Access |  | *ist eine drahtlose Zugangstechnik zu Breitbandinternet
Windows PowerShell ISE | Windows PowerShell Integrated Scripting Environment (ISE).
Wkl | Wecker klein | tk
WPA | Wi-Fi Protected Access | tk | Verschlüsselungsmethode für ein Drahtlosnetzwerk (Wireless LAN)
WSE | Wafer scale engine | bs | *is the revolutionary central processor for our deep learning computer system.
xampp | x-appache mariadb-php-pearl | sql | xampp
ZVt
RAS | row access strobe | bs | a signal, or strobe, sent by the processor to a DRAM circuit to activate a row address.
cas | Column Access Strobe | bs | A RAM module's CAS (Column Address Strobe or Signal) latency is how many clock cycles in it takes for the RAM module to access a specific set of data in one of its columns (hence the name) and make that data available on its output pins, starting from when a memory controller tells it to
asl | anschlussleitung | bs
iae | isdnAnschlusseinheit | bs
CL | Column Address Strobe Latency | bs | This is the time it takes for a memory module to have data ready upon request of the memory controller
tRCD | Row Column Delay | bs | The time it takes to read memory after the memory is ready
tRP | Row Precharge Time | bs | The time it takes for memory to have a new row ready for using data
tRAS | Row Active Time | bs | Minimum time required for a row to be active to ensure data can be accessed from it
DIP | Dual-in-line package | bs | IC packages
SOP | Small-outline package | bs | IC packages
TSOP | thin small-outline package | bs | IC packages
bga | Ball-grid array | bs | IC packages
OEM | Original Equipment Manufacturer | bs | an organization that makes devices from component parts bought from other organizations.
Atx | Advanced Technology Extended | bs | mainboard Formfaktoren
BTX | Balanced Technology Extended | bs | new mainboard Formfaktoren
ITX | Information Technology EXtended | bs | mainboard Formfaktoren
RU | rack unit | b | A rack unit (abbreviated U or RU) is a unit of measure defined as 1+3⁄4 inches (44.45 mm) It is most frequently used as a measurement of the overall height of 19-inch and 23-inch rack frames, as well as the height of equipment that mounts in these frames, whereby the height of the frame or equipment is expressed as multiples of rack units.
HE | Höheneinheit | bs | Eine Höheneinheit HE, ist eine für Elektronikgehäuse (englisch Rack) verwendete Maßeinheit zur Beschreibung der Höhe des Gerätes.
IRQ (interrupt request) |  | bs | In a computer, an interrupt request is a hardware signal sent to the processor that temporarily stops a running program and allows a special program, an interrupt handler, to run instead. Hardware interrupts are used to handle events such as receiving data from a modem or network card, key presses, or mouse movements